## Sheet1
Rev C dc-dc psu requirements
Requirement: | Needs to be: | Value | Unit | Current Supplied Calc |  |  | 5v Rail Current Calculations |  | Gate Drive Current Calculations |  | Operation Current Calc Parameters
Max Voltage In | >= | 70 | volts | Sink: | Value (mA) |  | Sink: | Value (mA) | Sink: | Value (mA) | Name: | Value: | Unit
Min Voltage In | >= | 15 | volts | 5v LDO | 159.5 | mA | PSOC | 55 | Quiescent | 0.27 | Gate Charge | 100 | nC
Max Output Voltage | < | 15 | volts | Gate Drivers | 21.582 | mA | LEDs | 30 | Switching Current | 3 | Switching Frequency | 30000 | Hz
Min Output Voltage | > | 10 | volts | Total | 181.082 | mA | LCD | 60 | Per Driver Subtotal | 3.27 | Vgs(on) | 16 | V
Continuos Current | > | 217.2984 | mA | With 20% margin | 217.2984 | mA | Subtotal | 145 |  |  | Gate resistor (external) | 10 | Ohms
Min Efficiency | > | 80 | % |  |  |  | With 10% margin | 159.5 | Total (all 6 drivers) with 10% margin | 21.582 | Gate resistor (internal) | 0.9 | Ohms
[7 empty] | LCD and LEDs on |  |  |  | Results
[11 empty] | Avg. Current | 3 | mA
Results: | [10 empty] | Peak Current | 1467.8899 | mA
Pout | 3.2595
Pin | 4.0743
Current In Max @ 18v | 0.22635
Current In Max @ 50v | 0.081487
LT8631