## digikey-revC
Digi-Key Part Number | Manufacturer Name | Manufacturer Part Number | Customer Reference | Quantity 1 | Quantity 2
490-9972-1-ND | Murata | GRM32ER71K475KE14L | C1,3,27,28,29 | 5 | 15
399-6970-1-ND | Kemet | C0805C473J3GACAUTO | C2 | 1 | 3
1276-1313-1-ND | Samsung | CL32B225KAINNNE | C4 | 1 | 3
1276-6840-1-ND | Samsung | CL21B104KCFNNNE | C5,10,18,19,20,21,26,30,31,32,33 | 11 | 33
478-1358-1-ND | AVX Corporation | 08051C103KAT2A | C6,15 | 2 | 6
478-1358-1-ND | AVX Corporation | 08051C103KAT2A | C7,22,23,24,25,34 | 6 | 18
445-15554-1-ND | TDK Corp. | CGA4J2C0G2A562J125AA | C9 | 1 | 3
718-2007-1-ND | Vishay | T55A475M010C0200 | C11 | 1 | 3
490-7182-1-ND | Murata | GQM2195C2A201GB12D | C12 | 1 | 3
445-8787-1-ND | TDK Corp. | CGA4J1X7R1V225K125AE | C13 | 1 | 3
587-2783-1-ND | Taiyo Yuden | LMK325B7476MM-TR | C14,16,17 | 3 | 9
445-7956-1-ND | TDK Corp. | CGA4J1X7R1V225M125AE | C8 | 1 | 3
516-1439-1-ND | Broadcom | HSMH-C150 | D1 | 1 | 3
S3BB-FDICT-ND | Diodes Inc. | S3BB-13-F | D2,3 | 2 | 6
1SMA70CAT3GOSCT-ND | ON Semi. | 1SMA70CAT3G | D4 | 1 | 3
516-1443-1-ND | Broadcom | HSMG-C150 | D5,6 | 2 | 6
CLV1A-FKB-CK1N1G1BB7R4S3TR-ND | Cree Inc. | CLV1A-FKB-CK1N1G1BB7R4S3 | D7 | 1 | 3
SZMM3Z18VST1GOSCT-ND | ON Semiconducto | SZMM3Z18VST1G | D8,9,10 | 3 | 9
MBRF10H100-E3/45GI-ND | Vishay | MBRF10H100-E3/45 | D11,12,13,14,15,16 | 6 | 18
495-2417-1-ND | EPCOS | B59607A120A62 | F1,2 | 2 | 6
WM6461-ND | Molex | 428202213 | J1 | 1 | 3
WM1365-ND | Molex | 39301061 | J2,5 | 2 | 6
WM11180-ND | Molex | 428203213 | J3 | 1 | 3
S7039-ND | Sullins Connector | PPPC061LFBN-RC | J4 | 1 | 3
SRP7050TA-220MCT-ND | Bourns, Inc. | SRP7050TA-220M | L1 | 1 | 3
428-3390-ND | Cypress Semi. | CY8CKIT-059 | MOD1 | 1 | 3
ZXMP10A17GQTADICT-ND | Diodes Inc. | ZXMP10A17GQTA | Q1 | 1 | 3
SMMBT5551LT1GOSCT-ND | ON Semi. | SMMBT5551LT1G | Q2 | 1 | 3
568-9670-1-ND | NXP USA | BUK9240-100A,118 | Q3,4 | 2 | 6
NCV8440ASTT1GOSCT-ND | ON Semi. | NCV8440ASTT1G | Q5,6 | 2 | 6
WSLC-.20CT-ND | Vishay | WSL1206R2000FEA | R8 | 1 | 3
311-.5LUCT-ND | Yageo | RL0805FR-7W0R5L | R14 | 1 | 3
RHM10.0AECT-ND | Rohm Semi. | ESR10EZPF10R0 | R5,10,13,56,57,58,59,60,61 | 9 | 27
RNCP0805FTD100RCT-ND | Stackpole Electronics | RNCP0805FTD100R | 3,29,30,31,32,34,35,36,37,38,39,40,41,45,47 | 15 | 45
311-100KFRCT-ND | Yageo | RC1206FR-07100KL | R48 | 1 | 3
311-10.0KFRCT-ND | Yageo | RC1206FR-0710KL | R4,7,17,26,50,51,52 | 7 | 21
P124KCCT-ND | Panasonic | ERJ-6ENF1243V | R6,16 | 2 | 6
P140KCCT-ND | Panasonic | ERJ-6ENF1403V | R25 | 1 | 3
P1.0KDACT-ND | Panasonic | ERA-6AEB102V | R28,42,43,44,54,55 | 6 | 18
P1.00MCCT-ND | Panasonic | ERJ-6ENF1004V | R9,22 | 2 | 6
RMCF1206FT1M00CT-ND | Stackpole Electronics | RMCF1206FT1M00 | R62 | 1 | 3
764-1258-1-ND | Vishay | PCNM1206K2R00FST5 | R15 | 1 | 3
311-2.70KCRCT-ND | Yageo | RC0805FR-072K7L | R27 | 1 | 3
P2.80KFCT-ND | Panasonic | ERJ-8ENF2801V | R1 | 1 | 3
P25.5KCCT-ND | Panasonic | ERJ-6ENF2552V | R19 | 1 | 3
P274KFCT-ND | Panasonic | ERJ-8ENF2743V | R11 | 1 | 3
P4.7KDACT-ND | Panasonic | ERA-6AEB472V | R33,46 | 2 | 6
311-4.99KFRCT-ND | Yageo | RC1206FR-074K99L | R12 | 1 | 3
311-47.0KCRCT-ND | Yageo | RC0805FR-0747KL | R2,18,21 | 3 | 9
RMCF0805FT49K9CT-ND | Stackpole Electronics | RMCF0805FT49K9 | R24 | 1 | 3
RMCF0805FT499RCT-ND | Stackpole Electronics | RMCF0805FT499R | R20 | 1 | 3
311-2947-1-ND | Yageo | RT1206DRD075K1L | R49 | 1 | 3
YAG1922CT-ND | Yageo | RT0805BRD07510KL | R53 | 1 | 3
P57.6KCCT-ND | Panasonic | ERJ-6ENF5762V | R23 | 1 | 3
CKN10630CT-ND | C&K | CD16RM0SBR | SW1 | 1 | 3
A106144CT-ND | TE Connectivity | RCT-0C | TP1-17 | 17 | 51
LT4356HS-2#PBF-ND | Linear Technologies | LT4356HS-2#PBF | U1 | 1 | 3
LT8631IFE#PBF-ND | Linear Technologies | LT8631IFE#PBF | U2 | 1 | 3
LT3045IMSE#PBF-ND | Linear Technologies | LT3045IMSE#PBF | U3 | 1 | 3
296-27725-1-ND | TI | TMP101NA/3K | U4 | 1 | 3
620-1354-ND | Allegro | ACS758LCB-100U-PFF-T | U5 | 1 | 3
497-13409-1-ND | STMicro | ESDA6V1SC6Y | U6,7,8,9 | 4 | 12
296-43737-1-ND | TI | UCC27211AQDDARQ1 | U10,11,12 | 3 | 9
WM1927-ND | Molex | 428160212 | U13 | 1 | 4
WM1928-ND | Molex | 428160312 | CON2 | 1 | 4
WM9167CT-ND | Molex | 428150032 |  | 5 | 20
WM9166CT-ND | Molex | 428150012 |  | 5 | 20
WM12978-ND | Molex | 39039062 | CON3,CON4 | 2 | 8
WM18518-ND | Molex | 39000182 |  | 12 | 48
SAM1148-28-ND | Samtech | SSM-128-L-SV | CON5,CON6 | 2 | 8
S1011EC-28-ND | Sullins Connector | PRPC028SAAN-RC |  | 2 | 8