## Sheet1
Digi-Key Part Number | Manufacturer Name | Manufacturer Part Number | Customer Reference | Quantity 1 | Quantity 2

## Sheet2
|  | PCB Revision: C | BOM Rev: 1
|  | Engineer: Tom D'Agostino | Date: 3/9/2017
BOM Number | Qty | Value | Device | Package | Parts | Notes | Manufacturer | Manufacturer Part Number | Supplier | Supplier Part Number
| 5 | 4.7u | CAP1210 | 1210 | C1,3,27,28,29 | 70v | Murata | GRM32ER71K475KE14L | Digikey | 490-9972-1-ND
| 1 | 0.047u | CAP0805 | 0805 | C2 | 10v,NP0 | Kemet | C0805C473J3GACAUTO | Digikey | 399-6970-1-ND
| 1 | 2.2u | CAP1210 | 1210 | C4 | 25v | Samsung | CL32B225KAINNNE | Digikey | 1276-1313-1-ND
| 11 | 0.1u | CAP0805 | 0805 | C5,10,18,19,20,21,26,30,31,32,33 | 70v | Samsung | CL21B104KCFNNNE | Digikey | 1276-6840-1-ND
| 2 | 10u | CAP1210 | 1210 | C6,15 | 80v | AVX Corporation | 08051C103KAT2A | Digikey | 478-1358-1-ND
| 6 | 0.01u | CAP0805 | 0805 | C7,22,23,24,25,34 | 10v | AVX Corporation | 08051C103KAT2A | Digikey | 478-1358-1-ND
| 1 | 5600p | CAP0805 | 0805 | C9 | 100v,NP0 | TDK Corp. | CGA4J2C0G2A562J125AA | Digikey | 445-15554-1-ND
| 1 | 4.7u | CAP_POL1206 | EIA3216 | C11 | 10v,Tant-poly | Vishay | T55A475M010C0200 | Digikey | 718-2007-1-ND
| 1 | 200p | CAP0805 | 0805 | C12 | 100v,NP0 | Murata | GQM2195C2A201GB12D | Digikey | 490-7182-1-ND
| 1 | DNP | CAP0805 | 0805 | C13 | 35v | TDK Corp. | CGA4J1X7R1V225K125AE | Digikey | 445-8787-1-ND
| 3 | 47u | CAP1210 | 1210 | C14,16,17 | 10v | Taiyo Yuden | LMK325B7476MM-TR | Digikey | 587-2783-1-ND
| 1 | 2.2u | CAP0805 | 0805 | C8 | 35v | TDK Corp. | CGA4J1X7R1V225M125AE | Digikey | 445-7956-1-ND
| 1 | RED | LED-RED1206 | LED-1206 | D1 |  | Broadcom | HSMH-C150 | Digikey | 516-1439-1-ND
| 2 | S3BB | DIODES3BB | SMB-DIODE | D2,3 |  | Diodes Inc. | S3BB-13-F | Digikey | S3BB-FDICT-ND
| 1 | SMAJ70CA | SMAJ70CABIDIRECTIONAL | SMA-DIODE-BI | D4 |  | ON Semi. | 1SMA70CAT3G | Digikey | 1SMA70CAT3GOSCT-ND
| 2 | GREEN | LED-RED1206 | LED-1206 | D5,6 |  | Broadcom | HSMG-C150 | Digikey | 516-1443-1-ND
| 1 | CLV1A-FKB | 0.13_RGB_LEDCLV1A-FKB | P-LCC-4-3 | D7 |  | Cree Inc. | CLV1A-FKB-CK1N1G1BB7R4S3 | Digikey | CLV1A-FKB-CK1N1G1BB7R4S3TR-ND
| 3 | SZMM3Z18VST1G | DIODE-ZENERSZMM3Z18VST1G | SOD-323 | D8,9,10 |  | ON Semiconducto | SZMM3Z18VST1G | Digikey | SZMM3Z18VST1GOSCT-ND
| 6 | MBRF10H100 | DIODE-SCHOTTKY-MBRF1090_V | TO220V_2 | D11,12,13,14,15,16 |  | Vishay | MBRF10H100-E3/45 | Digikey | MBRF10H100-E3/45GI-ND
| 2 | B59607A120A62 | PTC1210 | 1210 | F1,2 |  | EPCOS | B59607A120A62 | Digikey | 495-2417-1-ND
| 1 | M02MINIFIT-SR | MINIFIT_SR | 0.1 header | J1 |  | Molex | 428202213 | Digikey | WM6461-ND
| 2 | M03X2MINIFIT_JR | 2X03_MINIFIT_JR | 2x3 .1 header | J2,5 |  | Molex | 39301061 | Digikey | WM1365-ND
| 1 | M03MINIFIT-SR3 | MINIFIT-SRX3 | Header 3 | J3 |  | Molex | 428203213 | Digikey | WM11180-ND
| 1 | M06SILK_FEMALE_PTH | 1X06 | Header 6 | J4 |  | Sullins Connector | PPPC061LFBN-RC | Digikey | S7039-ND
| 1 | 22u | INDUCTORSRP7050TA-220M | IND_SMD_SRP7050TA | L1 |  | Bourns, Inc. | SRP7050TA-220M | Digikey | SRP7050TA-220MCT-ND
| 1 | PSOC5LP-DEVBRDCY8CKIT-059 | PSOC5LP-DEVBRDCY8CKIT-059 | CYKIT059 | MOD1 |  | Cypress Semi. | CY8CKIT-059 | Digikey | 428-3390-ND
| 1 | ZXMP10A17GQ | MOSFET-PCHANNELZXMP10A17GQ | SOT223 | Q1 |  | Diodes Inc. | ZXMP10A17GQTA | Digikey | ZXMP10A17GQTADICT-ND
| 1 | MMBT5551LT1G | TRANSISTOR_NPNMMBT5551LT1G | SOT23-3 | Q2 |  | ON Semi. | SMMBT5551LT1G | Digikey | SMMBT5551LT1GOSCT-ND
| 2 | BUK9240-100A.118 | MOSFET-NCHANNELBUK9240-100A.118 | DPAK | Q3,4 |  | NXP USA | BUK9240-100A,118 | Digikey | 568-9670-1-ND | 568-9670-1-ND
| 2 | NCV8440 | MOSFET-NCHANNELNCV8440 | SOT223 | Q5,6 |  | ON Semi. | NCV8440ASTT1G | Digikey | NCV8440ASTT1GOSCT-ND
| 1 | 0.2 | RESISTOR1206 | 1206 | R8 |  | Vishay | WSL1206R2000FEA | Digikey | WSLC-.20CT-ND
| 1 | 0.5 | RESISTOR0805-RES | 0805 | R14 |  | Yageo | RL0805FR-7W0R5L | Digikey | 311-.5LUCT-ND
| 9 | 10 | RESISTOR0805-RES | 0805 | R5,10,13,56,57,58,59,60,61 | Non-Inductive | Rohm Semi. | ESR10EZPF10R0 | Digikey | RHM10.0AECT-ND
| 15 | 100 | RESISTOR0805-RES | 0805 | R3,29,30,31,32,34,35,36,37,38,39,40,41,45,47 |  | Stackpole Electronics | RNCP0805FTD100R | Digikey | RNCP0805FTD100RCT-ND
| 1 | 100k | RESISTOR1206 | 1206 | R48 | TOL <1% | Yageo | RC1206FR-07100KL | Digikey | 311-100KFRCT-ND
| 7 | 10k | RESISTOR0805-RES | 0805 | R4,7,17,26,50,51,52 |  | Yageo | RC1206FR-0710KL | Digikey | 311-10.0KFRCT-ND
| 2 | 124k | RESISTOR0805-RES | 0805 | R6,16 |  | Panasonic | ERJ-6ENF1243V | Digikey | P124KCCT-ND
| 1 | 140k | RESISTOR0805-RES | 0805 | R25 |  | Panasonic | ERJ-6ENF1403V | Digikey | P140KCCT-ND
| 6 | 1k | RESISTOR0805-RES | 0805 | R28,42,43,44,54,55 | TOL 1% | Panasonic | ERA-6AEB102V | Digikey | P1.0KDACT-ND
| 2 | 1M | RESISTOR0805-RES | 0805 | R9,22 |  | Panasonic | ERJ-6ENF1004V | Digikey | P1.00MCCT-ND
| 1 | 1M | RESISTOR1206 | 1206 | R62 | Non-Inductive | Stackpole Electronics | RMCF1206FT1M00 | Digikey | RMCF1206FT1M00CT-ND
| 1 | 2 | RESISTOR1206 | 1206 | R15 |  | Vishay | PCNM1206K2R00FST5 | Digikey | 764-1258-1-ND
| 1 | 2.7k | RESISTOR0805-RES | 0805 | R27 |  | Yageo | RC0805FR-072K7L | Digikey | 311-2.70KCRCT-ND
| 1 | 2.8k | RESISTOR1206 | 1206 | R1 |  | Panasonic | ERJ-8ENF2801V | Digikey | P2.80KFCT-ND
| 1 | 25.5k | RESISTOR0805-RES | 0805 | R19 |  | Panasonic | ERJ-6ENF2552V | Digikey | P25.5KCCT-ND
| 1 | 274k | RESISTOR0805-RES | 0805 | R11 | TOL 1% | Panasonic | ERJ-8ENF2743V | Digikey | P274KFCT-ND
| 2 | 4.7k | RESISTOR0805-RES | 0805 | R33,46 |  | Panasonic | ERA-6AEB472V | Digikey | P4.7KDACT-ND
| 1 | 4.99k | RESISTOR0805-RES | 0805 | R12 | TOL 1% | Yageo | RC1206FR-074K99L | Digikey | 311-4.99KFRCT-ND
| 3 | 47k | RESISTOR0805-RES | 0805 | R2,18,21 |  | Yageo | RC0805FR-0747KL | Digikey | 311-47.0KCRCT-ND
| 1 | 49.9k | RESISTOR0805-RES | 0805 | R24 |  | Stackpole Electronics | RMCF0805FT49K9 | Digikey | RMCF0805FT49K9CT-ND
| 1 | 499 | RESISTOR0805-RES | 0805 | R20 |  | Stackpole Electronics | RMCF0805FT499R | Digikey | RMCF0805FT499RCT-ND
| 1 | 5.1k | RESISTOR1206 | 1206 | R49 | TOL <1% | Yageo | RT1206DRD075K1L | Digikey | 311-2947-1-ND
| 1 | 510k | RESISTOR0805-RES | 0805 | R53 |  | Yageo | RT0805BRD07510KL | Digikey | YAG1922CT-ND
| 1 | 57.6k | RESISTOR0805-RES | 0805 | R23 |  | Panasonic | ERJ-6ENF5762V | Digikey | P57.6KCCT-ND
| 1 | CD16RM0SBR | DIP-SWTCH-16POSCD16RM0SBR | DIP-8MM | SW1 |  | C&K | CD16RM0SBR | Digikey | CKN10630CT-ND
| 17 | RCT-0C | TEST-POINTRCT-0C | TEST-POINT-MINI | TP1-17 |  | TE Connectivity | RCT-0C | Digikey | A106144CT-ND
| 1 | LT4356-2 | LT4356-2 | SOIC-16 | U1 |  | Linear Technologies | LT4356HS-2#PBF | Digikey | LT4356HS-2#PBF-ND
| 1 | LT8631 | LT8631 | TSSOP-20-FE | U2 |  | Linear Technologies | LT8631IFE#PBF | Digikey | LT8631IFE#PBF-ND
| 1 | LT3045 | LT3045 | MSOP-12-EP | U3 |  | Linear Technologies | LT3045IMSE#PBF | Digikey | LT3045IMSE#PBF-ND
| 1 | TMP101 | TMP101 | SOT23-6 | U4 |  | TI | TMP101NA/3K | Digikey | 296-27725-1-ND
| 1 | ACS758LCB | ACS758LCB | CB5PIN | U5 |  | Allegro | ACS758LCB-100U-PFF-T | Digikey | 620-1354-ND
| 4 | ESDA6V1SC6Y | ESDA6V1SC6Y | SOT23-6 | U6,7,8,9 |  | STMicro | ESDA6V1SC6Y | Digikey | 497-13409-1-ND
| 3 | UCC27211A-Q1 | UCC27211A-Q1 | SOIC-8-EP | U10,11,12 |  | TI | UCC27211AQDDARQ1 | Digikey | 296-43737-1-ND
| 1 | MTI85W100GC | MTI85W100GC | ISOPLUS-DIL | U13 |  | IXYS | MTI85W100GC | Mouser | 747-MTI85W100GC